## Sheet1
The Factory rating specification is in Voltage-Peak (V-pk)
These ratings further assume that the GndPos is at the top or bottom of the display as required for the observed input signal polarity.
These rating further assume that the Nano is powered on at all times.
The Nano should not be used to measure voltages in grounded circuits while connected via the USB port.
Note: Many claim the Nano to have input resistance of 500K, this is wrong and the correct values are shown in column E11 thru E16
| Specification | Typical Max |  |  | Actual | Typical | U4 |  |  |  | Front-end |  | Max = -5 | Max = +5
Probe | Input V-pk | Probe Signal | Probe | CN1 Input | Probe | CN1 Probe | Connect |  |  |  | Circuits |  | U4 | U4 | Probe
Type | Rating | Input V-pk | Resistance | Resistance | Attenuation | Input V-pk | Logic | R2 | Ru4 x7-x3 | Req | atten ratio |  | Neg V-pk | Pos V-pk | Type | V/Div Range
1x | 0.8 | 1.15 | 0 | 1020000 | 1 | 1.15 | none | 510000 |  | 510000 | 0.5 | 0.5 | -0.575 | 0.575 | 1x | 10mV, 20mV, 50Mv, 100mV
1x | 8 | 8.8 | 0 | 546229.5082 | 1 | 8.8 | x7 | 510000 | 39000 | 36229.5082 | 0.066327 | 0.0063 | -0.58367 | 0.58367 | 1x | 200mV, 500mV, 1V
1x | 80 | 92 | 0 | 513278.7843 | 1 | 92 | x6 | 510000 | 3300 | 3278.7843 | 0.0063879 | 0.000581 | -0.58769 | 0.58769 | 1x | 2V, 5V, 10V
10x | 8 | 11.5 | 9000000 | 1020000 | 0.1018 | 1.1707 | x5 | 510000 |  | 510000 | 0.5 | 0.5 | -0.58533 | 0.58533 | 10x | 0.2V, 0.5V, 1V
10x | 80 | 86 | 9000000 | 575384.6154 | 0.06009 | 5.1677 | x4 | 510000 | 75000 | 65384.6154 | 0.11364 | 0.114 | -0.58724 | 0.58724 | 10x | 2V, 5V, 10V
10x | 800 | 838 | 9000000 | 516710.5263 | 0.054295 | 45.4993 | x3 | 510000 | 6800 | 6710.5263 | 0.012987 | 0.0115 | -0.5909 | 0.5909 | 10x | 20V, 50V, 100V
[6 empty] | Max = -3 | Max = +3
[6 empty] | Input to | Input to
|  | Enter your test # @ C-Column |  | U5B Gain | U5A Gain | ADC V-pk | ADC V-pk |  | Absolute max +/- Vp-k Limits @ CN1 with zero tolerance components and Nano power ON.
|  | above and notice the effects |  | 5.0741 | 1 | -2.9176 | 2.9176 |  | 1.15 | 1xprobe | 10mV, 20mV, 50mv, 100mV
|  | upon the ADC input signal. |  | 5.0741 | 1 | -2.9616 | 2.9616 |  | 8.8 | 1xprobe | 200mV, 500mV, 1V | [5 empty] | 0 | 10xprobe
|  |  |  | 5.0741 | 1 | -2.982 | 2.982 |  | 92 | 1xprobe | 2V, 5V, 10V | [5 empty] | 0 | 10xprobe
|  |  |  | 5.0741 | 1 | -2.97 | 2.97 |  | 1.1707 | 1xprobe | 0.2V, 0.5V, 1V | [5 empty] | 0 | 10xprobe
|  |  |  | 5.0741 | 1 | -2.9797 | 2.9797 |  | 5.1677 | 1xprobe | 2V, 5V, 10V
|  |  |  | 5.0741 | 1 | -2.9983 | 2.9983 |  | 45.4993 | 1xprobe | 20V, 50V, 100V
Updated 02/21/2011